## Inputs
Property/Characteristic | Units (SI) | Functional Dependence | Related to | Sub-component (e.g., particle) | Electrode/ Component/ Sandwich | Cell | Module | Pack | Busbar | Cooling Fins | Anode | Cathode | Separator | Coating (active) Material | Solvent | Salt | Current Collectors | Electrolyte/Electrode Additives | Binder | Insulation/Coolant Material
|  |  |  | Device/System Heirarchy | [6 empty] | Materials/Chemistry (Pure)
Composition/Physical Properties | [20 empty] | Nomenclature
Atomic Composition | [10 empty] | x | x | x | x | x | x | x | x | x | x | d = dualfoil
Molecular Weight | [10 empty] | x | x | x | x | x | x | x | x | x | x | s = single particle
Density | kg/m^3 | T | [8 empty] | x | x | x | x | x | x | x | x | x | x | m = multi-D (AMPERES)
Viscosity (only for liquid) | Pa.s | T |  |  | x | [9 empty] | x |  |  | x |  | x | eq = equivalent circuit model/lumped
Surface area | m^2/kg (m^2/m^3) | [19 empty] | x = applicable to all models
Effective composition (e.g. electrolyte xyz has 1:1 of solvents x and y with z salt at 1M) |  |  |  | x,d,s | x | x | x | x | x | x | [10 empty] | _opt = optional
Effective density | kg/m^3 | T |  | x,d,s | x | x | x | x | x | x | [10 empty] | c_s = solid phase concentration
Coating composition |  |  |  | x,d,s | x, d,s,m | [15 empty] | c_e = electrolyte phase concentration
Porosity |  |  |  | x,d,s | x, d,s,m
Tortuosity |  |  | Porosity | x,d,s | d,m
Mass/Volume Fraction of active materials |  |  | Porosity | x,d,s | x, d,s,m
Mass/Volume Fraction of additive materials |  |  | Porosity | x,d,s | x, d,m
Mass/Volume Fraction of binder materials |  |  | Porosity | x,d,s | x, d,m
Mass/Volume Fraction of polymer phase |  |  | Porosity | x,d,s | x, d,m
Initial salt concentration in electrolyte | M |  |  | x,d,s | d,s,m
Capacity | Ah/kg |  |  | x,d,s | x, d,s,m | x | x | x |  |  | x | x |  | x
Stoichiometric coefficients at formation of cell |  |  |  | x | x, d,m | x
Anode component | [5 empty] | x
Cathode component | [5 empty] | x
Electrolyte component | [5 empty] | x
Separator component | [5 empty] | x
Full Cell (come up with a good name to describe the cell) | [6 empty] | x | x
Transport
Ionic conductivity | S/m | c_e |  |  | x, d,s,m
Diffusion coefficient of lithium salt in electrolyte | m^2/s | c_e, T |  |  | x, d,s,m
Transference number of cation as a function of salt concentration at various temperatures |  | c_e |  |  | x, d,s,m
Diffusion coefficient of lithium ion | m^2/s | T ,c_s, Stress |  | x,d,s | x, d,s,m | [5 empty] | x | x | [5 empty] | x
Electronic conductivity | S/m |  |  | x | x, d,s,m | [5 empty] | x | x |  |  |  |  | x | x | x
Diffusional conductivity |  | c_e, T |  |  | x, d,s,m
Mean molar activity coefficient |  |  |  |  | x, d,s,m
SOC |  | c_s |  |  | d,s,m | x | x | x
Resistance | Ohm |  |  |  | eq
Capacitance | Farad |  |  |  | eq
Lumped parameters (τ, s) [USABC Lumped Model] |  | resistance, capacitance |  |  | eq
Thermodynamics
OCV of electrodes as a function of lithium concentration at various temperatures | V | Li stoichimetry, T |  | x | d,s,m,eq | [5 empty] | x | x
Maximum coulombic capacity of electrode materials at various temperatures | Ah/kg | T |  | x | d,s,m | [5 empty] | x | x
Activity Coefficient for electrolyte at various temperatures |  | T |  | x | d_opt, s_opt,m_opt | [7 empty] | x
Redlich-Kister coefficients |  | T (?) |  |  | d_opt, s_opt,m_opt | [5 empty] | x | x
Kinetics
Symmetry factors |  |  |  |  | d,s,m
Rate constant for the charge transfer reaction | A/m^2/(mol/m^3)^1.5 |  |  |  | d,s,m
Initial exchange current density | A/m^2 |  |  |  | d,s,m
Reaction rate constants for electrodes at various temperatures | A/m^2/(mol/m^3)^1.5 | T |  | x | x, d,s,m | x
Transfer coefficients (anodic and cathodic) for half-cell reactions at electrodes |  |  |  | x | x, d,s,m | x
Film resistance | Ohm |  |  | x | x, d,s,m | x
Side reactions (e.g. Lithium metal, Lithium Diethylene Carbonate, gas, and corresponding information) |  | T |  | x | x, d_opt | x
Thermal
Heat capacity | J/(kg.K) | T |  |  | d,s,m | [5 empty] | x | x | x | x | x | x | x | x | x | x
Thermal conductivity | W/(m.K) | T |  |  | d,s,m | [5 empty] | x | x | x | x | x | x | x | x | x | x
Heat transfer coefficient (convective) | W/(m^2.K) | V, T |  |  |  | x | x | x | x | x
Effective Thermal Conductivity | W/(m.K) | T |  | x | x,ds,m | x | x | x | x | x
Effective Heat Capacity | J/(kg.K) | T |  | x | x,ds,m | x | x | x | x | x
Mechanical
﻿Bulk Modulos | GPa |  |  | x,d,s | x,m | x | x | x | x | x | x | x | x | x |  |  | x |  | x | x
Poisson Ratio |  |  |  | x,d,s | x,m | x | x | x | x | x | x | x | x | x |  |  | x |  | x | x
Fracture toughness |  |  |  | x,d,s | x,m |  |  |  |  | x | x | x | x | x |  |  |  |  | x
Electrical
Electrochemical Conductance of Cell Sandwich as a function of SOC at various temperatures |  | T |  |  |  | x | x | x
Open circuit potential of the cell as a function of SOC at various temperatures | V | T |  |  | d,s,m,eq | x | x | x
Geometry
Cell Width & Height | m |  |  |  | x, d,m | x
Cell Thickness | m |  |  |  | x, d,m | x
Current collector Width & height | m |  |  |  | x, d,m | x
Current collector Thickness | m |  |  |  | x, d,m | x
Electrode width & height | m |  |  |  | x, d,m | x
Electrode thickness | m |  |  |  | x, d,m | x
Separator thickness | m |  |  |  | x, d,m | x
Separator height and width | m |  |  |  | x, d,m | x
Tab offsets | m |  |  |  | x, d_opt | x
Tab width & height | m |  |  |  | x, d_opt | x
Tab thickness | m |  |  |  | x, d_opt | x
Cell Stack configuration | m | [5 empty] | x | x
Coating dimensions | m |  |  | x,d,s | x, d,m | x |  |  |  |  | x | x
Separator dimensions | m |  |  |  | x, d,m | x
Average particle size of active materials in electrodes | m |  |  | x,d,s | x, d,s
Particle size distribution of active materials in electrodes |  | PDF (size vs. probability) |  | x | x, d_opt
Dimensions of current collectors | m |  |  |  | m
Dimensions and location of tabs | m |  |  |  | m
Electrode stack configuration |  |  |  |  | m | x
Cell CAD file |  |  |  |  | x,m | x
Cooling Fin CAD file | [5 empty] | x | x | x |  | x
Frame CAD File | [6 empty] | x | x | x | x
Busbar CAD File | [8 empty] | x
Module/Pack configuration or CAD | [6 empty] | x | x
Operational/Run Parameters
Applied Current or Power as a function of time |  |  |  | x | x, d,s,m | x | x | x | x | x
Cut-off potential values (Min and Max) | V |  |  | x | x, d,s,m | x | x | x | x | x
Coolant flow rate | kg/(m^2.s) |  |  | x | x | x | x | x | x | x
Output frequency | Hz |  |  | x | x, d | x | x | x | x | x
Thermal model: thermal couple mode: 0--isothermal, 1--coupled (similarly for other physics such as mechanics) |  |  |  | x | x,ds,m | x | x | x | x | x
Time step | s |  |  | x | x, d,s,m | x | x | x | x | x
Simulation Time | s |  |  | x | x, d,s,m | x | x | x | x | x
C rate |  |  |  | x | x, d_opt,s_opt,m_opt | x | x | x | x | x
Cost
Material/Processing Cost | $ |  |  | x | x | x | x | x | x | x | x | x | x | x | x | x | x | x | x | x
Model parameters
dual foil vs. lumped
Numerical/Simulation parameters
Convergence criteria
Miscelleneous
other parameters
Note on D1: Partha M.: Cross-link and redundancy of parameters
Note on F1: Pannala, Sreekanth: Here component can be anode, cathode, separator, electrolyte, etc.
Note on F39: Partha M: For equivalent circuit model (eq), the initial voltage is considered as that of OCV.

## Outputs
Property/Characteristic | Anode | Cathode | Separator | Electrolyte | Current Collectors | Additives | Binder | Insulation/ Coolant Material | Sub-component (e.g., particle) | Electrode/ Component/ Sandwich | Cell | Module | Pack | Busbar | Cooling Fins
| Materials/Chemistry | [7 empty] | Device/System Heirarchy
Terminal Voltage | [8 empty] | x
Solid Phase Concentration along cell thickness | [8 empty] | x
Liquid Phase Concetration along cell thickness | [8 empty] | x
Solid Phase Potential along cell thickness | [8 empty] | x
Liquid Phase Potential along cell thickness | [8 empty] | x
Temperature distribution along module/pack | [8 empty] | x
Coolant pressure distribution | [8 empty] | x
Coolant Temperature distribution including inlet and outlet coolant temperature and flowrate | [8 empty] | x
Spatial and temporal distribution of Temperature
Heat Generation Rate distribution |  |  |  | x | x | x
SOC distribution |  |  |  | x